## Powerphase HD250
Diameter (m) | 0.39
Length (m) | 0.226
Weight (kg) | 85
Peak power (kW) | 250
Continuous power (kW) | 150
Peak torque (Nm) | 900
Continuous torque (Nm) | 360
Max rotation speed (rpm) | 5500

## HPDM-250
Diameter (m) | 0.21
Length (m) | 0.232
Weight (kg) | 13
Peak power (kW) | 250
Continuous power (kW) | 200
Peak torque (Nm) | 120
Continuous torque (Nm) | 95
Max rotation speed (rpm) | 20000

## CTSM242-01
Diameter (m) | 0.301
Length (m) | 0.223
Weight (kg) | 30
Peak power (kW) | 364
Continuous power (kW) | 222
Peak torque (Nm) | 468
Continuous torque (Nm) | 254
Max rotation speed (rpm) | 15000