## Feuil1
Based on the results from : | Evon, Rahnuma B., et al. "Life cycle assessment of hydrogen-powered fuel cell system for regional aviation-Methodology development and preliminary results." International Journal of Hydrogen Energy 202 (2026): 152527. | [7 empty] | Key unmentionned assumptions: - Tank and tank system (labeled fuel management) are already computed separately - Table 1 specifies some masses per FCS but there is only one FCS. So the weight will be taken as is
Source
HEX FC mass | 39.77 | Table 1
HEX air mass | 8.58 | Table 1
Cooling pump mass | 3.36 | Table 1
Compressor mass | 152.11 | Table 1
Humidifier mass | 28.63 | Table 1
TMS mass | 232.45 | Supplementary materials, Table 14
Cell BoM
Component | Material/processes | Associated ecoinvent process | Location | Qty | Reference flow | Unit | Source
Water Management/Humidifier | Polyphenylene sulfide | market for polyphenylene sulfide | GLO | 7 | 13.72 | kg | Supplementary materials, Table 19
Water Management/Humidifier | Glass fibre | market for glass fibre | GLO | 7 | 9.1 | kg | Supplementary materials, Table 19
Water Management/Humidifier | Injection moulding | market for injection moulding | GLO | 7 | 22.89 | kg | Supplementary materials, Table 19
Water Management/Humidifier | Polyurethane, flexible foam | market for polyurethane, flexible foam | RER | 7 | 5.74 | kg | Supplementary materials, Table 19
Air Management/Compressor | Titanium | market for titanium | GLO | 1 | 76.05 | kg | Supplementary materials, Table 21
Air Management/Compressor | Iron-Nickel-Chromium alloy | market for iron-nickel-chromium alloy | GLO | 1 | 76.05 | kg | Supplementary materials, Table 21
Air Management/Compressor | Forging, steel | market for forging, steel | GLO | 1 | 152.11 | kg | Supplementary materials, Table 21
TMS/HEX FC | Aluminium | market for aluminium, primary, ingot | GLO | 1 | 39.77 | kg | Supplementary materials, Table 23
TMS/HEX FC | Welding, arc, aluminium | market for welding, arc, aluminium | GLO | 1 | 39.77 | kg | Supplementary materials, Table 23
TMS/HEX air | Aluminium | market for aluminium, primary, ingot | GLO | 1 | 8.58 | kg | Supplementary materials, Table 24
TMS/HEX air | Welding, arc, aluminium | market for welding, arc, aluminium | GLO | 1 | 8.58 | kg | Supplementary materials, Table 24
Cooling pump | Aluminium | market for aluminium, primary, ingot | GLO | 1 | 0.027 | kg | Supplementary materials, Table 25
Cooling pump | Cast Iron | market for cast iron | GLO | 1 | 1.66 | kg | Supplementary materials, Table 25
Cooling pump | Polyvinylchloride, emulsion polymerised | market for polyvinylchloride, emulsion polymerised | GLO | 1 | 0.005 | kg | Supplementary materials, Table 25
Cooling pump | Polyvinylchloride, suspension polymerised | market for polyvinylchloride, suspension polymerised | GLO | 1 | 0.036 | kg | Supplementary materials, Table 25
Cooling pump | Steel, Chromium, steel 18/8 | market for steel, chromium, steel 18/8 | GLO | 1 | 1.27 | kg | Supplementary materials, Table 25
Cooling pump | Synthetic rubber | market for synthetic rubber | GLO | 1 | 0.009 | kg | Supplementary materials, Table 25
Cooling pump | Hot water tank factory | hot water tank factory construction | CH | 1 | 2.7e-07 | kg | Supplementary materials, Table 25
BoP BoM
Component | Material/processes | Associated ecoinvent process | Location | Qty | Reference flow | Unit | Source | Unit reference flow | Unit
X | Polyphenylene sulfide | market for polyphenylene sulfide | GLO |  | 13.72 | kg |  | 59.02 | g/kg
X | Glass fibre | market for glass fibre | GLO |  | 9.1 | kg |  | 39.15 | g/kg
X | Injection moulding | market for injection moulding | GLO |  | 22.89 | kg |  | 98.47 | g/kg
X | Polyurethane, flexible foam | market for polyurethane, flexible foam | RER |  | 5.74 | kg |  | 24.69 | g/kg
X | Titanium | market for titanium | GLO |  | 76.05 | kg |  | 327.17 | g/kg
X | Iron-Nickel-Chromium alloy | market for iron-nickel-chromium alloy | GLO |  | 76.05 | kg |  | 327.17 | g/kg
X | Forging, steel | market for forging, steel | GLO |  | 152.11 | kg |  | 654.38 | g/kg
X | Aluminium | market for aluminium, primary, ingot | GLO |  | 48.377 | kg |  | 208.12 | g/kg
X | Welding, arc, aluminium | market for welding, arc, aluminium | GLO |  | 48.35 | kg |  | 208 | g/kg
X | Cast Iron | market for cast iron | GLO |  | 1.66 |  |  | 7.14 | g/kg
X | Polyvinylchloride, emulsion polymerised | market for polyvinylchloride, emulsion polymerised | GLO |  | 0.005 | kg |  | 0.02 | g/kg
X | Polyvinylchloride, suspension polymerised | market for polyvinylchloride, suspension polymerised | GLO |  | 0.036 | kg |  | 0.15 | g/kg
X | Steel, Chromium, steel 18/8 | market for steel, chromium, steel 18/8 | GLO |  | 1.27 | kg |  | 5.46 | g/kg
X | Synthetic rubber | market for synthetic rubber | GLO |  | 0.009 | kg |  | 0.04 | g/kg
| Hot water tank factory | hot water tank factory construction | CH |  | 2.7e-07 | kg |  | 1.1615e-06 | g/kg